PT5300
PT5211
Antenna
CHANGE OVER
PT 5210-1/2
GPS IN
BB 1
In1 4
Out 4
DUT
Oscilloscope
CHANGE OVER (DSUB 9)
CH 1
BB 8 (BNC)
CH 2
Antenna
WC (BNC)
CH 3
GPS IN
LTC B (BNC)
CH 4
WFM 700
TLS 1 (BNC)
REF IN
Mains
230V
AES3 1 (BNC)
AES 1-2
HD-SDI 1 (BNC)
Input A
Ethernet router
ETHERNET (RJ45)
Port 1
LTC A (XLR)
Termination (110 ohm diff + Ground)
AES3 1 (XLR)
Termination (110 ohm diff + Ground)
GENLOCK A (BNC)
Termination (75 ohm + Ground)
GENL. MONITOR (BNC)
Termination (75 ohm + Ground)
BB 1 (BNC)
Termination (75 ohm + Ground)