## Sheet1
	Position of SAV and EVA is measured at the transition from high to low.

Scope delay: video signal arrives 2ns later that f pulse (BNC able is longer than probe)

		Measurements					Calculated from Measurements					Standard					Difference
	System	Number of V-blank lines	Number of blank lines before F-pulse from mainframe	EAV (high-low transition) before f-pulse	SAV (high-low transition) after f-pulse	Scope delay TBNC – tprobe	Start of EAV before f-pulse corrected for timing and scope delay	End of SAV after f-pulse corrected	Start of EAV before f-pulse in luma samples	End of SAV after f-pulse in luma samples	Total blanking in luma samples	EAV before 0H in luma samples	SAV after 0H in luma samples	Total blanking in luma samples	Luminance sample periods per total line	TRS high duration in luma samples	SAV length in luma samples	Luma Sample time in ns	M for clock domain	Additional delay needed in luminance samples EAV	Additional delay needed in luminance samples SAV	Additional delay needed in luminance samples	Additional delay needed in 148MHz clock cycles
ITU-R BT.601-5	625i/25	24	2	847,56	9671	2	886,6	9780,11	11,97	132,03	144	12	132	144	864	0,50	2	74,07	1,000	-0,03	-0,03	-0,03	-0,34
ITU-R BT.601-5	525i/29	19	3	1143,80	8930,32	2	1182,84	9039,43	15,97	122,03	138	16	122	138	858	0,50	2	74,07	1,000	-0,03	-0,03	-0,03	-0,35
S274M, 5	1080i/29.97	22	2	1171,64	2549,28	2	1187,12	2587,72	88,06	191,95	280	88	192	280	2200	1	4	13,48	1,001	0,06	0,05	0,05	0,11
S274M, 8	1080p/29.97	45	4	1171,64	2549,28	2	1187,12	2587,72	88,06	191,95	280	88	192	280	2200	1	4	13,48	1,001	0,06	0,05	0,05	0,11
S274M, 6	1080i/25	22	2	7093,36	2549,24	2	7108,83	2587,64	527,83	192,13	719,96	528	192	720	2640	1	4	13,47	1,000	-0,17	-0,13	-0,15	-0,3
S274M, 9	1080p/25	45	4	7093,36	2549,24	2	7108,83	2587,64	527,83	192,13	719,96	528	192	720	2640	1	4	13,47	1,000	-0,17	-0,13	-0,15	-0,3
S296M, 3	720p/50	30	5	5908,08	3465,08	2	5923,55	3503,48	439,82	260,13	699,96	440	260	700	1980	1	4	13,47	1,000	-0,18	-0,13	-0,16	-0,31
S296M, 6	720p/25	30	5	32573,20	3465,08	2	32588,67	3503,48	2419,71	260,13	2679,84	2420	260	2680	3960	1	4	13,47	1,000	-0,29	-0,13	-0,21	-0,43
S296M, 2	720p/59.94	30	5	1468,20	3466	2	1483,68	3504,44	110,05	259,95	370	110	260	370	1650	1	4	13,48	1,001	0,05	0,05	0,05	0,11
S296M, 5	720p/29.97	30	5	23710,00	3466	2	23725,48	3504,44	1759,86	259,95	2019,8	1760	260	2020	3300	1	4	13,48	1,001	-0,14	0,05	-0,04	-0,09