## Sheet1
	Timing fixed to 10 in the vhdl source.
	Delay difference between scope probe and SDI output: Signal from scope probe (f_pulse from mainframe) arives 6ns before SDI signal through BNC cable.
	Position of SAV and EVA is measured at the transition from high to low.
	Coarse time scale measurement in bold

		Measurements					Standard
	System	Number of V-blank lines	Number of blank lines before F-pulse from mainframe	EAV (high-low transition) before f-pulse	SAV (high-low transition) after f-pulse	Start of EAV before f-pulse corrected for timing and scope delay	End of SAV after f-pulse	Start of EAV before f-pulse in luma samples	End of SAV after f-pulse in luma samples	Total blanking in luma samples	EAV before 0H in samples	SAV after 0H in samples	TRS high duration in luma samples	SAV length in luma samples	Luma Sample time in ns	M for clock domain
	625i/25	24	2	1739,52	8779,04	1843,9	8822,81	24,89	119,11	144	12	132	0,50	2	74,07	1,000
	525i/29.	19	3	2035,24	8038,72	2139,62	8082,49	28,88	109,11	138	16	122	0,50	2	74,07	1,000
5	1080i/29.97	22	2	2122,48	1598,24	2203,37	1571,28	163,44	116,55	279,99	88	192	1	4	13,48	1,001
8	1080p/29.97	45	4	2122,48	1598,28	2203,37	1571,32	163,44	116,55	279,99	88	192	1	4	13,48	1,001
6	1080i/25	22	2	8045,84	1596,64	8126,65	1569,7	603,4	116,55	719,95	528	192	1	4	13,47	1,000
9	1080p/25	45	4	8045,92	1596,72	8126,73	1569,78	603,41	116,56	719,97	528	192	1	4	13,47	1,000
	720p/50	30	5	6860,64	2512,44	6941,45	2485,5	515,4	184,55	699,95			1	4	13,47	1,000
	720p/25	30	5	33525,60	2512,48	33606,41	2485,54	2495,28	184,55	2679,83			1	4	13,47	1,000
	720p/59.94	30	5	2419,04	2514,96	2499,93	2488	185,43	184,55	369,98			1	4	13,48	1,001
	720p/29.97	30	5	24660,80	2514,96	24741,69	2488	1835,24	184,55	2019,78			1	4	13,48	1,001